## Sheet1
Switch Mac address table
L2_SWITCH_2
Mac Address | Type | OutPort
AF1D00000101 | Dynamic | 1
AF1D00000301 | Dynamic | 2
AF1D00000401 | Dynamic | 3
AF1D00000b01 | Dynamic | 4
AF1D00000c01 | Dynamic | 5
AF1D00000e01 | Dynamic | 6
AF1D00000d01 | Dynamic | 7
AF1D00000601 | Dynamic | 2
AF1D00000501 | Dynamic | 2
AF1D00000701 | Dynamic | 2
AF1D00000801 | Dynamic | 3
AF1D00000901 | Dynamic | 3
AF1D00000a01 | Dynamic | 3
Ques 2
| Access_point_3 | Access_point_4
a | 2859 | 2401 | No of frames forwarded to the switch
b | 5799 | 4877 | No of frames | forwarded to stations connected to access points(3,4)
c | 195 | 217 | No of collided frames
d | 4 | 4 | No of frames received in error
e | 5826 | 4937 | No of data frames generated
f | 11545 | 9695 | No of control frames generated
g | 199 | 222 | No of frames retransmitted
h | 159 | 154 | No of frame that required highest number back-off
Question 3 link-throughput of link 4 and link 5
Link_id | Link_throughput_plot
4 | 1.95
5 | 1.79
Ques 4 Network performance
Throughput(Mbps)
Link_id | IEEE 802.11a | IEEE 802.11g
1 | 1.11 | 1.103
2 | 1.8 | 1
3 | 1.53 | 1.53
4 | 1.96 | 1.96
5 | 1.81 | 1.67
6 | 0.58 | 0.6
7 | 0.55 | 0.55
8 | 0.5 | 0.51
9 | 0.53 | 0.53
Throughput(Mbps)
App_id | IEEE 802.11a | IEEE 802.11g
App1_CBR | 0.59552 | 0.59557
App2_CBR | 0.50723 | 0.59557
App3_CBR | 0.36202 | 0.59555
App4_CBR | 0.59557 | 0.59557
App5_CBR | 0.59557 | 0.59557
App6_CBR | 0.59557 | 0.59557